## Rate your home
SLOAN S-LAB - RATE YOUR HOME
Based on LEED for Homes Pilot Project Checklist v.1.8, and Green Guide for Health Care 2.1 Pilot
[5 empty] | Maximum | SCORE
Location and Linkages (LL) |  |  |  |  | 10 | 0
1 | LEED-ND Neighborhood
2 | Site Selection |  | Avoided Environmentally Sensitive Sites and Farmland |  | 2
Enter a "1" in the "Yes" column for each applicable item below
| a. | Avoid land whose elevation is lower than the 100-year flood as defined by FEMA.
| b. | Avoid land which is specifically identified as habitat for any species on Federal or State threatened or endangered lists.
| c. | Avoid land which prior to acquisition for the project was public parkland, unless land of equal or greater value as parkland is accepted in trade by the public landowner (Park Authority projects are exempt).
| d. | Avoid land within 100 feet of any water including wetlands as defined by United States Code of Federal Regulations 40 CFR, Parts 230-233 and Part 22, and isolated wetlands or areas of special concern identified by state or local rule, OR within distances
| e. | Avoid land defined as prime farmland by the United States Department of Agriculture in the United States Code of Federal Regulations, Title 7, Volume 6, Parts 400 to 699, Section 657.5 (citation 7CFR657.5).
Sub-Total
3.1 | Infrastructure |  | Site within 1/2 Mile of Existing Water, Sewer, and Roads |  | 1
3.2 |  |  | Site within developed area |  | 1
4.1 | Community Resources |  | Within 1/4 mile of Basic Community Resources / Public Transportation |  | 1
4.2 |  | OR | Within 1/4 Mile of Extensive Community Resources / Public Transportation |  | 2
4.3 |  |  | Within 1/2 Mile of Green Spaces |  | 1
5.1 | Compact Development |  | Average Housing Density >/= 7 Units / Acre |  | 1
5.2 |  | OR | Average Housing Density >/= 10 Units / Acre |  | 2
5.3 |  | OR | Average Housing Density >/= 20 Units / Acre |  | 3
Sustainable Sites (SS) |  |  |  |  | 14 | 0
1.1 | Site Stewardship |  | Minimize Disturbed Area of Site (If Site > 1/3 Acre) |  | Mandatory
1.2 |  |  | Erosion Controls (During Construction) |  | Mandatory
2.1 | Landscaping |  | Basic Landscaping Design |  | Mandatory
2.2 |  |  | 3 to 4 Inches of Mulch Applied Around Plants |  | 1
2.3 |  |  | Limited Turf or Lawn |  | 3
2.4 |  |  | Minimum Landscape Water Demand |  | 2
3 | Shading of Hardscapes |  | Trees to Shade Hardscapes |  | 1
4.1 | Surface Water Management |  | Permeable Material for at Least 65% of Lot (If Lot >/= 1/4 acre) |  | Mandatory
4.2 |  |  | Permeable Paving Materials |  | 3
4.3 |  |  | Minimal Soil Runoff From Rain |  | 2
5 | Non-Toxic Pest Control |  | Use Alternative Insect and Pest Controls |  | 2
Water Efficiency (WE) |  |  |  |  | 12 | 0
1.1 | Water Reuse |  | Rainwater Harvesting System |  | 1
1.2 |  |  | Grey Water Re-Use System |  | 1
2.1 | Irrigation System |  | Main Shutoff Valve, Sub-Meter, and Third-Party Inspection |  | Mandatory
2.2 |  |  | High Efficiency Irrigation System |  | 3
2.3 |  |  | Rain Sensing Controls |  | 1
3.1 | Indoor Water Use |  | High Efficiency Fixtures (Toilets, Showers, and Faucets) |  | 3
3.2 |  | OR | Very High Efficiency Fixtures (Toilets, Showers, and Faucets) |  | 6
Indoor Environmental Quality (IEQ) |  |  |  |  | 24 | 0
1 | ENERGY STAR with IAP |  | Meet ENERGY STAR rating w/ Indoor Air Package (IAP) |  | 10
2.1 | Combustion Venting |  | Space Heating and Domestic Hot Water Equip w/ Closed/Power-Exhaust; & CO Monitor |  | Mandatory
2.2 |  |  | Fireplaces w/ Outside Air Supply and Closed Combustion |  | Mandatory
3 | Humidity Control |  | Analyze Moisture Loads AND Install Central System (where Needed) |  | 1
Analyze Moisture Loads AND
4.1 | Outdoor Air Ventilation |  | Meet Minimum ventilation standards (ASHRAE Standard 62.2) |  | Mandatory
4.2 |  |  | Dedicated Outdoor Air System (w/ Heat Recovery) |  | 2
4.3 |  |  | Third-Party Testing of Outdoor Air Flow Rate into Home |  | 1
5.1 | Local Exhaust |  | Meet Minimum ventilation standards (ASHRAE Standard 62.2) |  | Mandatory
5.2 |  |  | Timer / Automatic Controls for Bathroom Exhaust Fans |  | 1
5.3 |  |  | Third-Party Testing of Exhaust Air Flow Rate Out of Home |  | 1
6.1 | Supply Air Distribution |  | Meet minimum heating/cooling standards (ACCA Manual D) |  | Mandatory
6.2 |  |  | Third-Party Testing of Supply Air Flow into Each Room in Home |  | 2
7.1 | Supply Air Filtering |  | >/= 8 Min Efficiency Reporting Value (MERV) Filters, w/ Adequate System Air Flow |  | Mandatory
7.2 |  |  | >/= 10 MERV Filters, w/ Adequate System Air Flow |  | 1
7.3 |  | OR | >/= 12 MERV Filters, w/ Adequate System Air Flow |  | 2
8.1 | Contaminant Control |  | Sealed Air Ducts During Construction |  | Mandatory
8.2 |  |  | Permanent Walk-Off Mats OR Central Vacuum |  | 1
8.3 |  |  | Third-Party Testing of Particulates and Volatile Organic Compounds (VOC) before Occupancy |  | 1
9.1 | Radon Protection |  | Radon Mitigation System if Home is Located in EPA Region 1 (New England) |  | Mandatory
9.2 |  |  | Ground Contaminant Mitigation System (Outside of EPA Region 1) |  | 1
10.1 | Vehicle Emissions Protection |  | No Air Handling Equipment OR Return Ducts in Garage |  | Mandatory
10.2 |  |  | Tightly Sealed Shared Surfaces between Garage and Home |  | Mandatory
10.3 |  |  | Exhaust Fan in Garage OR No Garage in Contact with Home |  | 1
Materials and Resources (MR) |  |  |  |  | 25 | 0
1 | Home Size |  | Home that is Smaller than National Average (800 SF 1bdrm, 1900 SF 3 bdrm) |  | 10
2.1 | Material Efficiency |  | Less than 10% waste in construction framing |  | Mandatory
2.2 |  |  | Advanced framing techniques |  | 2
3 | Local Sources |  | CONSUMABLES PRODUCED WITHIN 500 MILES |  | 3
4.1 | Durability Plan |  | Detailed Durability Plan |  | Mandatory
4.2 |  |  | Third-Party Verification of Implementation of Durability Plan |  | 3
5.1 | Environmentally Preferable |  | Tropical Hardwoods, if used, must be Forest Stewardship Council certified |  | Mandatory
5.2 | Products |  | Environmentally Preferable Cleaning Products |  | 4
6.1 | Waste Management |  | CONDUCTED WASTE STREAM AUDIT |  | Mandatory
6.2 |  |  | TOTAL WASTE REDUCTION 15% |  | 1
6.3 |  | OR | TOTAL WASTE REDUCTION 25% |  | 2
6.4 |  | OR | TOTAL WASTE REDUCTION 35% |  | 3
Energy and Atmosphere (EA) |  |  |  |  | 45 | 0
1.1 | ENERGY STAR Home |  | Meets ENERGY STAR for Homes with Third-Party Testing |  | Mandatory
1.2 |  |  | Exceeds ENERGY STAR for Homes (2 Pts Per HERS Point > HERS 86) |  | 16
2.1 | Insulation |  | Insulation At Least Home Energy Rating System (HERS) Grade II |  | Mandatory
2.2 |  |  | Insulation At Least HERS Grade I |  | 1
2.3 |  | OR | Insulation Above Code requirements (At Least 5% > Local Code Per REScheck) |  | 1
3.1 | Air Infiltration |  | Envelope Air Leakage Tested </= 0.35 Air Changes per Hour (ACH) |  | Mandatory
3.2 |  |  | Envelope Air Leakage Tested </= 0.25 ACH |  | 1
3.3 |  | OR | Envelope Air Leakage Tested </= 0.15 ACH |  | 2
4.1 | Windows |  | Windows Meet ENERGY STAR for Windows |  | Mandatory
4.2 |  |  | Windows Exceed ENERGY STAR for Windows by >/= 10% |  | 1
4.3 |  | OR | Windows Exceed ENERGY STAR for Windows by >/= 20% |  | 2
5.1 | Duct Tightness |  | Duct Leakage Tested (</= 5.0 CFM25 / 100 SF to Outside) |  | Mandatory
5.2 |  |  | Duct Leakage Tested with low leakage rates (</= 3.0 CFM25 / 100 SF to Outside) |  | 1
5.3 |  | OR | Duct Leakage Tested with very low leakage rates (</= 1.0 CFM25 / 100 SF to Outside) |  | 2
6.1 | Space Heating and Cooling |  | Meets ENERGY STAR for Heating/Veiltation/Air Conditioning (HVAC) (w/ Manual J & refrigerant charge test) |  | Mandatory
6.2 |  |  | Exceeds ENERGY STAR for HVAC by >/= 10% (w/ Manual J) |  | 1
6.3 |  | OR | Exceeds ENERGY STAR for HVAC by >/= 20% (w/ Manual J) |  | 3
7.1 | Water Heating |  | Improved Hot Water Distribution System |  | 3
7.2 |  |  | Improved Water Heating Equipment |  | 3
8.1 | Lighting |  | Energy Efficient Fixtures and Controls |  | 1
8.2 |  | OR | ENERGY STAR Advanced Lighting Package |  | 3
9.1 | Appliances |  | High Efficiency Appliances (Refrigerator, Stove, Dishwasher, etc.) |  | 2
9.2 |  |  | Very Efficient Clothes Washer (MEF > 1.8, AND WF< 5.5) |  | 1
10 | Renewable Energy |  | Renewable Electric Generation System (1 Point / 10% Annual Load Reduction) |  | 6
11 | Refrigerant Management |  | Avoided CFCs - to Minimize Ozone Depletion and Global Warming Contributions |  | 1
Homeowner Awareness (HA) |  |  |  |  | 3 | 0
1.1 | Homeowner Education |  | Basic Owner's Manual and Walkthrough of Home Characteristics |  | Mandatory
1.2 |  |  | Comprehensive Owner's Manual and Multiple Walkthroughs / Trainings |  | 1
1.3 |  |  | FOOD ORGANIC OR SUSTAINABLE |  | 1
1.4 |  |  | LOW Volatile Organic Compounds (VOC) FURNISHINGS (RUGS, FURNITURE) |  | 1
Innovation and Design Process (ID) |  |  |  |  | 4 | 0
1.1 | Innovative Design |  | Innovative design, components, materials, processes - up to 4 points |  | 4
Project Totals 1 (pre-certification estimates) |  |  |  |  | 137 | 0
1. Certified 30-49 points Silver 50-69 points Gold 70-89 points Platinum 90-137 points
| References: | http://www.usgbc.org/ |  | LEED for Homes - (Released January 2008) LEED for Homes Rating System (PDF) The Rating System lists the intent, requirements, submittals and technologies/strategies for each credit and includes the Project Checklist. LEED for Homes Project Checklist (XLS) The Checklist helps project teams track their credits against requirements for certification.