## Sheet1
SORTED BY NUCLIDE | [5 empty] | SORTED BY ENERGY | [5 empty] | SORTED BY HALF-LIFE
analysis | activation reaction | half-life | primary peak | secondary peak | other | analysis | activation reaction | half-life | primary peak | secondary peak | other | analysis | activation reaction | half-life | primary peak | secondary peak | other
Shorts 1 |  | minutes | keV | keV |  | Shorts 1 |  | minutes | keV | keV |  | Shorts 1 |  | minutes | keV | keV |  |  |  | SORTED BY NUCLIDE
Mg | 26-27 | 9.45 | 843.8 | 1014.4 |  | Ti | 50-51 | 5.76 | 320.1 |  |  | Al | 27-28 | 2.25 | 1779 |  |  |  |  | analysis | activation reaction | half-life
Al | 27-28 | 2.25 | 1779 |  |  | Mg | 26-27 | 9.45 | 843.8 | 1014.4 |  | V | 51-52 | 3.76 | 1434.2 |  |  |  |  | Shorts 1 |  | minutes
Ca* | 48-49 | 8.716 | 3084.54 |  |  | Cu* | 65-66 | 5.1 | 1039 |  |  | Cu* | 65-66 | 5.1 | 1039 |  |  |  |  | Mg | 26-27 | 9.45
Ti | 50-51 | 5.76 | 320.1 |  |  | V | 51-52 | 3.76 | 1434.2 |  |  | Ti | 50-51 | 5.76 | 320.1 |  |  |  |  | Al | 27-28 | 2.25
V | 51-52 | 3.76 | 1434.2 |  |  | Al | 27-28 | 2.25 | 1779 |  |  | Ca* | 48-49 | 8.716 | 3084.54 |  |  |  |  | Ti | 50-51 | 5.76
Cu* | 65-66 | 5.1 | 1039 |  |  | Ca* | 48-49 | 8.716 | 3084.54 |  |  | Mg | 26-27 | 9.45 | 843.8 | 1014.4
[20 empty] | V | 51-52 | 3.76
Shorts 2 |  | hours |  |  |  | Shorts 2 |  | hours |  |  |  | Shorts 2 |  | hours | [5 empty] | Cu* | 65-66 | 5.1
Na | 23-24 | 14.95 | 1368.5 | 2753.9 |  | Dy* | 164-165 | 2.33 | 94.7 |  |  | I* | 127-128 | 0.42 | 442.9 |  | 25.00m
Cl | 37-38 | 0.62 | 1642 |  | 37.2m | Ba | 138-139 | 1.396 | 165.8 |  |  | Cl | 37-38 | 0.62 | 1642 |  | 37.2m |  |  | Shorts 2 |  | hours
K | 41-42 | 12.36 | 1524.7 |  |  | Sr | 86-87 | 2.81 | 388.4 |  |  | In | 115-116m | 0.9 | 417 | 1097.3 | 54.2m |  |  | Na | 23-24 | 14.95
Mn | 55-56 | 2.58 | 846.8 | 1811.2, 2112 |  | In | 115-116m | 0.9 | 417 | 1097.3 | 54.2m | Ba | 138-139 | 1.396 | 165.8 |  |  |  |  | Cl | 37-38 | 0.62
Ga | 71-72 | 14.1 | 834 | 2201.7 |  | I* | 127-128 | 0.42 | 442.9 |  | 25.00m | Dy* | 164-165 | 2.33 | 94.7 |  |  |  | 2P | K | 41-42 | 12.36
Sr | 86-87 | 2.81 | 388.4 |  |  | Ga | 71-72 | 14.1 | 834 | 2201.7 |  | Mn | 55-56 | 2.58 | 846.8 | 1811.2, 2112 |  |  |  | Mn | 55-56 | 2.58
In | 115-116m | 0.9 | 417 | 1097.3 | 54.2m | Mn | 55-56 | 2.58 | 846.8 | 1811.2, 2112 |  | Sr | 86-87 | 2.81 | 388.4 |  |  | Mo | 2P | Ga | 71-72 | 14.1
I* | 127-128 | 0.42 | 442.9 |  | 25.00m | Na | 23-24 | 14.95 | 1368.5 | 2753.9 |  | K | 41-42 | 12.36 | 1524.7 |  |  |  |  | Sr | 86-87 | 2.81
Ba | 138-139 | 1.396 | 165.8 |  |  | K | 41-42 | 12.36 | 1524.7 |  |  | Ga | 71-72 | 14.1 | 834 | 2201.7 |  |  |  | In | 115-116m | 0.9
Dy* | 164-165 | 2.33 | 94.7 |  |  | Cl | 37-38 | 0.62 | 1642 |  | 37.2m | Na | 23-24 | 14.95 | 1368.5 | 2753.9 |  |  |  | I* | 127-128 | 0.42
[20 empty] | Ba | 138-139 | 1.396
Longs |  | days |  |  |  | Longs |  | days |  |  |  | Longs |  | days | [5 empty] | Dy* | 164-165 | 2.33
(Na) | 23-24 | 0.623 | 1368.5 |  | 14.95h | Hg | 196-197 | 2.67 | 77.3 | 279.2 |  | (K) | 41-42 | 0.515 | 1524.7 |  | 12.36h
(K) | 41-42 | 0.515 | 1524.7 |  | 12.36h | Nd | 146-147 | 10.98 | 91.1 |  |  | (Na) | 23-24 | 0.623 | 1368.5 |  | 14.95h |  |  | Longs |  | days
Sc | 45-46 | 83.8 | 889.3 | 1120.5 |  | Sm | 152-153 | 1.928 | 103.2 |  |  | W | 186-187 | 0.99583 | 685.74 | 479.53 | 23.9h | Cr | 2P | Cr | 50-51 | 27.7
Cr | 50-51 | 27.7 | 320 |  |  | U | 238-Np239 | 2.355 | 106.4 |  |  | As | 75-76 | 1.096 | 559.5 | 657.2 | 26.3h | As | 2P | As | 75-76 | 1.096
Fe | 58-59 | 44.5 | 1099.2 | 1291.6 |  | Mo | 98-99 | 2.748 | 140.5 |  |  | Br | 81-82 | 1.47 | 554.3 | 777 |  | Br | 2P | Br | 81-82 | 1.47
Co | 59-60 | 1925 | 1332.5 | 1173.2 | 5.27y | Ce | 140-141 | 32.5 | 145.4 |  |  | La | 139-140 | 1.678 | 1596 | 487 |  | Sb | 2P | Sb | 121-122 | 2.72
Zn | 64-65 | 243.8 | 1115.5 |  |  | Lu | 176-177 | 160.7 | 208.4 |  |  | Sm | 152-153 | 1.928 | 103.2 |  |  | Cs | 2P | Cs | 133-134 | 754.2 | Ni | 2P
As | 75-76 | 1.096 | 559.5 | 657.2 | 26.3h | Se | 74-75 | 119.8 | 264.5 | 135.9 |  | Cd | 114-115 | 2.228 | 336 | 527.9 |  | Sm | 2P | Sm | 152-153 | 1.928
Se | 74-75 | 119.8 | 264.5 | 135.9 |  | Yb | 174-175 | 4.185 | 282.5 | 396.3 |  | U | 238-Np239 | 2.355 | 106.4 |  |  | Th | 2P | Th | 232-Pa233 | 27
Br | 81-82 | 1.47 | 554.3 | 777 |  | Th | 232-Pa233 | 27 | 312 |  |  | Hg | 196-197 | 2.67 | 77.3 | 279.2
Rb | 85-86 | 18.65 | 1076.6 |  |  | Cr | 50-51 | 27.7 | 320 |  |  | Au | 197-198 | 2.695 | 411.8 |  |  | Cd | L1 | Cd | 114-115 | 2.228
Zr | 94-95 | 64.02 | 756.73 | 724.2 |  | Cd | 114-115 | 2.228 | 336 | 527.9 |  | Sb | 121-122 | 2.72 | 564.1 |  |  | U | L1 | U | 238-Np239 | 2.355
Mo | 98-99 | 2.748 | 140.5 |  |  | Au | 197-198 | 2.695 | 411.8 |  |  | Mo | 98-99 | 2.748 | 140.5 |  |  | Hg | L1 | Hg | 196-197 | 2.67
Ag | 109-110m | 249.76 | 657.76 | 884.68 |  | Hf* | 180-181 | 42.4 | 482.2 |  |  | Yb | 174-175 | 4.185 | 282.5 | 396.3 |  | Au | L1 | Au | 197-198 | 2.695
Cd | 114-115 | 2.228 | 336 | 527.9 |  | (Ba) | 130-131 | 11.53 | 496.2 |  |  | Nd | 146-147 | 10.98 | 91.1 |  |  | Yb | L1 | Yb | 174-175 | 4.185
Sb | 121-122 | 2.72 | 564.1 |  | 2.065y | Br | 81-82 | 1.47 | 554.3 | 777 |  | (Ba) | 130-131 | 11.53 | 496.2 |  |  | Nd | L1 | Nd | 146-147 | 10.98
Cs | 133-134 | 754.2 | 795.8 |  |  | As | 75-76 | 1.096 | 559.5 | 657.2 | 26.3h | Rb | 85-86 | 18.65 | 1076.6 |  |  | Hf | L1 | Hf* | 180-181 | 42.4
(Ba) | 130-131 | 11.53 | 496.2 |  |  | Sb | 121-122 | 2.72 | 564.1 |  |  | Th | 232-Pa233 | 27 | 312 |  |  | Tb | L1 | Tb | 159-160 | 72.3 | La | 2P
La | 139-140 | 1.678 | 1596 | 487 |  | Ag | 109-110m | 249.76 | 657.76 | 884.68 |  | Cr | 50-51 | 27.7 | 320 |  |  | Ta | L1 | Ta | 181-182 | 114.4 | Ce | 2P
Ce | 140-141 | 32.5 | 145.4 |  |  | W | 186-187 | 0.99583 | 685.74 | 479.53 | 23.9h | Ce | 140-141 | 32.5 | 145.4 |  |  | Se | L1 | Se | 74-75 | 119.8
Nd | 146-147 | 10.98 | 91.1 |  |  | Zr | 94-95 | 64.02 | 756.73 | 724.2 |  | Hf* | 180-181 | 42.4 | 482.2 |  |  | Lu | L1 | Lu | 176-177 | 160.7
Sm | 152-153 | 1.928 | 103.2 |  | 13.54y | Cs | 133-134 | 754.2 | 795.8 |  | 2.065y | Fe | 58-59 | 44.5 | 1099.2 | 1291.6 |  | Eu | L1 | Eu | 151-152 | 4945.5
Eu | 151-152 | 4945.5 | 1408 | 964 |  | Tb | 159-160 | 72.3 | 879.4 | 298.6 |  | Zr | 94-95 | 64.02 | 756.73 | 724.2
Tb | 159-160 | 72.3 | 879.4 | 298.6 |  | Sc | 45-46 | 83.8 | 889.3 | 1120.5 |  | Tb | 159-160 | 72.3 | 879.4 | 298.6 |  | Rb | L2 | Rb | 85-86 | 18.65
Yb | 174-175 | 4.185 | 282.5 | 396.3 |  | Rb | 85-86 | 18.65 | 1076.6 |  |  | Sc | 45-46 | 83.8 | 889.3 | 1120.5 |  | Fe | L2 | Fe | 58-59 | 44.5
Lu | 176-177 | 160.7 | 208.4 |  |  | Fe | 58-59 | 44.5 | 1099.2 | 1291.6 |  | Ta | 181-182 | 114.4 | 1221.5 |  |  | Zr | L2 | Zr | 94-95 | 64.02
Hf* | 180-181 | 42.4 | 482.2 |  |  | Zn | 64-65 | 243.8 | 1115.5 |  |  | Se | 74-75 | 119.8 | 264.5 | 135.9 |  | Sc | L2 | Sc | 45-46 | 83.8 | W | 2P
Ta | 181-182 | 114.4 | 1221.5 |  |  | Ta | 181-182 | 114.4 | 1221.5 |  |  | Lu | 176-177 | 160.7 | 208.4 |  |  | Zn | L2 | Zn | 64-65 | 243.8
W | 186-187 | 0.99583 | 685.74 | 479.53 | 23.9h | Co | 59-60 | 1925 | 1332.5 | 1173.2 | 5.27y | Zn | 64-65 | 243.8 | 1115.5
Au | 197-198 | 2.695 | 411.8 |  |  | (Na) | 23-24 | 0.623 | 1368.5 |  | 14.95h | Ag | 109-110m | 249.76 | 657.76 | 884.68
Hg | 196-197 | 2.67 | 77.3 | 279.2 |  | Eu | 151-152 | 4945.5 | 1408 | 964 | 13.54y | Cs | 133-134 | 754.2 | 795.8 |  | 2.065y | Co | L2 | Co | 59-60 | 1925
Th | 232-Pa233 | 27 | 312 |  |  | (K) | 41-42 | 0.515 | 1524.7 |  | 12.36h | Co | 59-60 | 1925 | 1332.5 | 1173.2 | 5.27y
U | 238-Np239 | 2.355 | 106.4 |  |  | La | 139-140 | 1.678 | 1596 | 487 |  | Eu | 151-152 | 4945.5 | 1408 | 964 | 13.54y
[18 empty] | Na | SH | (Na) | 23-24 | 0.623
[18 empty] | K | SH | (K) | 41-42 | 0.515
[18 empty] | Ba | SH | (Ba) | 130-131 | 11.53
[20 empty] | Mo | 98-99 | 2.748
[20 empty] | La | 139-140 | 1.678
[20 empty] | Ce | 140-141 | 32.5